## Sheet1
STEPS
STM32G431KBT6 - Figure out pins:
STM32G431KBT6 (LQFP32)
Pin Number | Definition | Meaning | Connects to
Pin 1 | VDD_1 | Main digital power supply (3.0V to 3.6V) | Battery
Pin 2 | PF0-OSC_IN | Oscillator input for external crystal/resonator
Pin 3 | PF1-OSC_OUT | Oscillator output for external crystal/resonator
Pin 4 | PG10-NRST | Reset input (active low)
Pin 5 | PA0 | GPIO; ADC_IN5; TIM2_CH1; DAC1_OUT1; COMP1_INP, etc.
Pin 6 | PA1 | GPIO; ADC_IN6; TIM2_CH2; OPAMP1_VINM, etc.
Pin 7 | PA2 | GPIO; ADC_IN7; TIM15_CH1; USART2_TX, etc.
Pin 8 | PA3 | GPIO; ADC_IN8; TIM15_CH2; USART2_RX, etc.
Pin 9 | PA4 | GPIO; ADC_IN9; SPI1_NSS; DAC1_OUT1; COMP1_INM, etc.
Pin 10 | PA5 | GPIO; ADC_IN10; SPI1_SCK; TIM2_CH1, etc.
Pin 11 | PA6 | GPIO; ADC_IN11; SPI1_MISO; TIM3_CH1; COMP1_OUT, etc.
Pin 12 | PA7 | GPIO; ADC_IN12; SPI1_MOSI; TIM3_CH2, etc.
Pin 13 | PB0 | GPIO; ADC_IN15; TIM3_CH3; COMP2_OUT, etc.
Pin 14 | VSSA | Analog ground, connected to system GND
Pin 15 | VDDA | Analog power supply (same as VDD, used for ADC/DAC/COMP)
Pin 16 | VSS_1 | Digital ground, system GND
Pin 17 | VDD_2 | Main digital power supply (same as VDD_1)
Pin 18 | PA8 | GPIO; MCO; I2C3_SCL; TIM1_CH1, etc.
Pin 19 | PA9 | GPIO; USART1_TX; TIM1_CH2, etc.
Pin 20 | PA10 | GPIO; USART1_RX; TIM1_CH3, etc.
Pin 21 | PA11 | GPIO; USB_DM; TIM1_CH4, etc.
Pin 22 | PA12 | GPIO; USB_DP; TIM1_ETR, etc.
Pin 23 | PA13 | GPIO; SWDIO (Serial Wire Debug I/O)
Pin 24 | PA14 | GPIO; SWCLK (Serial Wire Debug Clock)
Pin 25 | PA15 | GPIO; JTDI (if JTAG active); TIM2_CH1, etc.
Pin 26 | PB3 | GPIO; SPI1_SCK; TIM2_CH2; JTDO, etc.
Pin 27 | PB4 | GPIO; SPI1_MISO; TIM3_CH1, etc.
Pin 28 | PB5 | GPIO; I2C1_SMBA; TIM3_CH2, etc.
Pin 29 | PB6 | GPIO; I2C1_SCL; USART1_TX; TIM4_CH1, etc.
Pin 30 | PB7 | GPIO; I2C1_SDA; USART1_RX; TIM4_CH2, etc.
Pin 31 | PB8-BOOT0 | GPIO; I2C1_SCL; BOOT0 input pin (startup mode config)
Pin 32 | VSS_2 | Digital ground, system GND
Accelerometer
|  | PB6 | SCL
|  | PB7 | SDA
|  | GND | GND
|  | 3.3V (VDD) | VDD