## Connections
POGO1 | USB | POGO1
Pin # | Definition / PIN | Connects to | Component Pin Number | Reviewed?
1 | USB+ | Q1 - R3 | 2 - 1 | Yes
2 | USB- | GROUND | GRD | Yes
R3 | External Resistor | RN73H1JTTD5052F50
Pin # | Definition / PIN | Connects to | Component Pin Number | Reviewed?
1 | 1 | POGO1 | 1 | Yes
2 | 2 | STM1 - Q1 | PB0 - 1 | Yes
Q1 | BATTERY PMOS | IRLML6402TRPBF
Pin # | Definition / PIN | Connects to | Component Pin Number | Reviewed?
1 | GATE | STM1 - R3 | PB0 - 2 | Yes
2 | SOURCE | USB+ | 1 | Yes
3 | DRAIN | CHG1 - C1 | VDD - 1 | Yes
C1 | CHARGE CAP | GRM21BC81E106ME51K
Pin # | Definition / PIN | Connects to | Component Pin Number | Reviewed?
1 | + | Q1 - CHG1 | 3 - 4 | Yes
2 | - | GROUND - CHG1 | GRD - 2 | Yes
CHG1 | CHARGER | MCP73832T-2ACI_OT
Pin # | Definition / PIN | Connects to | Component Pin Number | Reviewed?
1 | STAT | NC | -- | ???
2 | VSS | GROUND - C1 | GRD - 2 | Yes
3 | VBAT | BT1 | 1&2 | Yes
4 | VDD | Q1 - C1 | 3 - 1 | Yes
5 | PROG | CHARGE RESISTOR | 1 | Yes
R2 | Charge Resistor | RN73H1JTTD5052F50 |  |  | CHIP | STM32G431KBT6 (LQFP32)
Pin # | Definition / PIN | Connects to | Component Pin Number | Reviewed? | Definition / PIN | Connects to | Component Pin Number | Reviewed?
1 | 1 |  |  | Yes | VDD_1 | REGULATOR | STM_POW
2 | 2 |  |  | Yes | PF0-OSC_IN | OSCILLATOR | 1
[5 empty] | PF1-OSC_OUT | OSCILLATOR | 4
[5 empty] | PG10-NRST | -- | DEBUG
[5 empty] | PA0 | BUTTON | 1
[5 empty] | PA1 | BATTERY | POS
[5 empty] | PA2 | LED | A
| OSCILLATOR | MC-306_32.7680K |  |  | PA3 | LED | B
| Definition / PIN | Connects to | Component Pin Number | Reviewed? | PA4 | LED | C
| 1 | CHIP | PF0 | Yes | PA5 | LED | D
| 2 | NC | -- | Yes | PA6 | LED | E
| 3 | NC | -- | Yes | PA7 | LED | F
| 4 | CHIP | PF1 | Yes | PB0
[5 empty] | VSSA | GROUND | GRD
| BUTTON | B3U-1100P |  |  | VDDA | REGULATOR | STM_POW
| Definition / PIN | Connects to | Component Pin Number | Reviewed? | VSS_1 | GROUND | GRD
| 1 | CHIP | PA0 |  | VDD_2 | REGULATOR | STM_POW
| 2 | GROUND | GRD |  | PA8 | LED | G
| 3 | NC | -- |  | PA9 | LED | H
[5 empty] | PA10 | LED | I
[5 empty] | PA11 | LED | J
[5 empty] | PA12 | LED | K
[5 empty] | PA13 | -- | Programming
[5 empty] | PA14 | -- | Programming
[5 empty] | PA15 | LED | L
[5 empty] | PB3 | LED | M
[5 empty] | PB4 | LED | N
[5 empty] | PB5 | LED | O
[5 empty] | PB6 | LED | P
| CHARGE CAP 2 | GRM21BC81E106ME51K |  |  | PB7
| Definition / PIN | Connects to | Component Pin Number | Reviewed? | PB8-BOOT0 | -- | Tie to GND Don't leave.
| VBAT | EXTERNAL 5V | -- |  | VSS_2 | GROUND | GRD
| VSS | GROUND | GRD
| CHARGE RESISTOR | TNPW020150R0BEED
| Definition / PIN | Connects to | Component Pin Number | Reviewed?
| POS | CHARGER | PROG
| GRD | GROUND | GRD
| REGULATOR | TPS7A0225PDBVR
| Definition / PIN | Connects to | Component Pin Number | Reviewed?
| IN | BATTERY | POS
| GND | GROUND | GRD
| EN | BATTERY CUTOFF | RESET
| NC | NC | --
| OUT | CHIP | VDD_1 / VDD_2
BT1 | BATTERY | LIR2032
| Definition / PIN | Connects to | Component Pin Number | Reviewed?
| POS | CHIP / REGULATOR / CHARGER | PA1 / IN / VBAT
| GRD | GROUND | GRD
| BATTERY CUTOFF | MAX809SEUR_T
| Definition / PIN | Connects to | Component Pin Number | Reviewed?
| VCC | BATTERY | POS
| RESET | REGULATOR | EN
| GRD | GROUND | GRD

## Charger math
LIR2032:
R_Prog | 50.5 | kOhm
I_Reg | 19.802 | mA
| ^---> | is beneath the 35mA max charge current
Capacity | 40 | mAh
time to full | 2.02 | hours
MCP73832T-2ACI_OT