## Sheet1
CHIP | STM32G431KBT6 (LQFP32)
Definition / PIN | Connects to | Component Pin Number | Reviewed?
VDD_1 | REGULATOR | STM_POW
PF0-OSC_IN | OSCILLATOR | 1
PF1-OSC_OUT | OSCILLATOR | 4
PG10-NRST | -- | DEBUG
PA0 | BUTTON | 1
PA1 | BATTERY | POS
PA2 | LED | A
PA3 | LED | B
PA4 | LED | C
PA5 | LED | D
PA6 | LED | E
PA7 | LED | F
PB0
VSSA | GROUND | GRD
VDDA | REGULATOR | STM_POW
VSS_1 | GROUND | GRD
VDD_2 | REGULATOR | STM_POW
PA8 | LED | G
PA9 | LED | H
PA10 | LED | I
PA11 | LED | J
PA12 | LED | K
PA13 | -- | Programming
PA14 | -- | Programming
PA15 | LED | L
PB3 | LED | M
PB4 | LED | N
PB5 | LED | O
PB6 | LED | P
PB7
PB8-BOOT0 | -- | Tie to GND Don't leave.
VSS_2 | GROUND | GRD
OSCILLATOR | MC-306_32.7680K
Definition / PIN | Connects to | Component Pin Number | Reviewed?
1 | CHIP | PF0 | Yes
2 | NC | -- | Yes
3 | NC | -- | Yes
4 | CHIP | PF1 | Yes
BUTTON | B3U-1100P
Definition / PIN | Connects to | Component Pin Number | Reviewed?
1 | CHIP | PA0
2 | GROUND | GRD
3 | NC | --
CHARGER | MCP73832T-2ACI_OT
Definition / PIN | Connects to | Component Pin Number | Reviewed?
STAT | EXTERNAL 5V | --
VBAT | BATTERY | POS
VSS | GROUND | GRD
VDD | PMOS / GRM21BC81E106ME51K | DRAIN
PROG | CHARGE RESISTOR | 1
CHARGE CAP 1 | GRM21BC81E106ME51K
Definition / PIN | Connects to | Component Pin Number | Reviewed?
VDD | EXTERNAL 5V | --
VSS | GROUND | GRD
CHARGE CAP 2 | GRM21BC81E106ME51K
Definition / PIN | Connects to | Component Pin Number | Reviewed?
VBAT | EXTERNAL 5V | --
VSS | GROUND | GRD
CHARGE RESISTOR | TNPW020150R0BEED
Definition / PIN | Connects to | Component Pin Number | Reviewed?
POS | CHARGER | PROG
GRD | GROUND | GRD
REGULATOR | TPS7A0225PDBVR
Definition / PIN | Connects to | Component Pin Number | Reviewed?
IN | BATTERY | POS
GND | GROUND | GRD
EN | BATTERY CUTOFF | RESET
NC | NC | --
OUT | CHIP | VDD_1 / VDD_2
BATTERY | LIR2032
Definition / PIN | Connects to | Component Pin Number | Reviewed?
POS | CHIP / REGULATOR / CHARGER | PA1 / IN / VBAT
GRD | GROUND | GRD
BATTERY PMOS | IRLML6402TRPBF
Definition / PIN | Connects to | Component Pin Number | Reviewed?
GATE | CHIP | PB0
DRAIN | MCP73832 VDD | VDD
SOURCE | USB | --
BATTERY CUTOFF | MAX809SEUR_T
Definition / PIN | Connects to | Component Pin Number | Reviewed?
VCC | BATTERY | POS
RESET | REGULATOR | EN
GRD | GROUND | GRD