## Connections
Reference: | POGO1
Component: | 2x1 Pogo Connector
Function: | USB Charging
Pin # | Pin Function | Connects to Component | At Pin | Reviewed?
1 | USB_+ | C1 | 1 | Yes
1 | USB_+ | R5 | 2 | Yes
1 | USB_+ | D1 | A | Yes
1 | USB_+ | CHG1 | 4 | Yes
2 | USB_- | GROUND | GRD | Yes
Reference: | CHG1
Component: | MCP73832T-2ACI_OT
Function: | Battery Charger
Pin # | Pin Function | Connects to Component | At Pin | Reviewed?
1 | STAT | R5 | 1 | Yes
1 | STAT | D3 | C | Yes
2 | VSS | GROUND | GRD | Yes
3 | VBAT | BT1 | P1 | Yes
3 | VBAT | U1 | 1 | Yes
3 | VBAT | R3 | 1 | Yes
4 | VDD | POGO1 | 1 | Yes
4 | VDD | R5 | 2 | Yes
4 | VDD | D1 | C | Yes
4 | VDD | C1 | 1 | Yes
5 | PROG | R1 | 1 | Yes
Reference: | BT1
Component: | LIR2032
Function: | Battery
Pin # | Pin Function | Connects to Component | At Pin | Reviewed?
P | BT1_+ | CHG1 | 3 | Yes
P | BT1_+ | U1 | 1 | Yes
P | BT1_+ | R3 | 1 | Yes
N | BT1_- | GROUND | GRD | Yes
Reference: | U1
Component: | TPS7A0230PDBVR
Function: | Regulator to 3.0 V
Pin # | Pin Function | Connects to Component | At Pin | Reviewed?
1 | In | R3 | 1 | Yes
1 | In | CHG1 | 3 | Yes
1 | In | BT1_+ | P | Yes
2 | GND | GROUND | GRD | Yes
3 | EN | D1 | C | Yes
3 | EN | D2 | C | Yes
4 | NC | -- | -- | Yes
5 | OUT | C2 | 1 | Yes
5 | OUT | STM1 | 1 | Yes
5 | OUT | STM1 | 15 | Yes
5 | OUT | STM1 | 17 | Yes
5 | OUT | BUTT1 | 2 | Yes
Reference: | D1
Component: | BAS3010A03WE6327HTSA1
Function: | U1 Wakeup - USB 5V
Pin # | Pin Function | Connects to Component | At Pin | Reviewed?
C | D1_C | D2 | C | Yes
C | D1_C | U1 | 3 | Yes
A | D1_A | R5 | 2 | Yes
A | D1_A | CHG1 | 4 | Yes
A | D1_A | POGO1 | 1 | Yes
A | D1_A | C1 | 1 | Yes
Reference: | D2
Component: | BAS3010A03WE6327HTSA1
Function: | U1 Shutdown - STM1
Pin # | Pin Function | Connects to Component | At Pin | Reviewed?
C | D2_C | D1 | C | Yes
C | D2_C | U1 | 3 | Yes
A | D2_A | STM1 | 26 | Yes
Reference: | OSC1
Component: | MC-306_32.7680K-E0_PURE_SN
Function: | Crystal Oscillator
Pin # | Pin Function | Connects to Component | At Pin | Reviewed?
1 | Clock_1 | STM1 | 2 | Yes
2 | NC | -- | -- | Yes
3 | NC | -- | -- | Yes
4 | Clock_2 | STM1 | 3 | Yes
Reference: | BUTT1
Component: | B3U-1100P
Function: | Button
Pin # | Pin Function | Connects to Component | At Pin | Reviewed?
1 | BUTT_1 | STM1 | 5 | Yes
1 | BUTT_1 | R2 | 1 | Yes
2 | BUTT_2 | U1 | 5 | Yes
3 | BUTT_3 | NC | -- | Yes
Reference: | STM1
Component: | STM32G431KBT6 (LQFP32)
Function: | Logic Controller
Pin # | Pin Function | Connects to Component | At Pin | Reviewed?
1 | VDD_1 | C2 | 1 | Yes
1 | VDD_1 | U1 | 5 | Yes
2 | PF0-OSC_IN | OSC1 | 1 | Yes
3 | PF1-OSC_OUT | OSC1 | 4 | Yes
4 | PG10-NRST | ADD | -- | Yes
5 | PA0 | BUTT1 | 1 | Yes
5 | PA0 | R2 | 1 | Yes
6 | PA1 | R3 | 2 | Yes
6 | PA1 | R4 | 1 | Yes
7 | PA2 | LED_GRID | A | Yes
8 | PA3 | LED_GRID | B | Yes
9 | PA4 | LED_GRID | C | Yes
10 | PA5 | LED_GRID | D | Yes
11 | PA6 | LED_GRID | E | Yes
12 | PA7 | LED_GRID | F | Yes
13 | PB0 | LED_GRID | G | Yes
14 | VSSA | GROUND | GRD | Yes
15 | VDDA | C2 | 1 | Yes
15 | VDDA | U1 | 5 | Yes
16 | VSS_1 | GROUND | GRD | Yes
17 | VDD_2 | C2 | 1 | Yes
17 | VDD_2 | U1 | 5 | Yes
18 | PA8 | LED_GRID | H | Yes
19 | PA9 | LED_GRID | I | Yes
20 | PA10 | LED_GRID | J | Yes
21 | PA11 | LED_GRID | K | Yes
22 | PA12 | LED_GRID | L | Yes
23 | PA13 | P13_PAD | -- | Yes
24 | PA14 | P14_PAD | -- | Yes
25 | PA15 | LED_GRID | M | Yes
26 | PB3 | D2 | A | Yes
27 | PB4 | D3 | A | Yes
28 | PB5 | LED_GRID | N | Yes
29 | PB6 | LED_GRID | O | Yes
30 | PB7 | LED_GRID | P | Yes
31 | PB8-BOOT0 | GROUND | GRD | Yes
32 | VSS_2 | GROUND | GRD | Yes
Reference: | R1
Component: | RN73H1JTTD5052F50
Function: | 50.5 kOhm Charger Programmer
Pin # | Pin Function | Connects to Component | At Pin | Reviewed?
1 | R1_+ | R5 | 2 | Yes
2 | R1_- | GROUND | GRD | Yes
Reference: | R2
Component: | RN73H1JTTD5052F50
Function: | 50.5 kOhm Button PullDown
Pin # | Pin Function | Connects to Component | At Pin | Reviewed?
1 | R2_+ | BUTT1 | 1 | Yes
1 | R2_+ | STM1 | 5 | Yes
2 | R2_- | GROUND | GRD | Yes
Reference: | R3
Component: | RC1206FR-07120KL
Function: | 120 kOhm Battery Voltage Ladder
Pin # | Pin Function | Connects to Component | At Pin | Reviewed?
1 | R3_+ | CHG1 | 3 | Yes
1 | R3_+ | BATT | P | Yes
1 | R3_+ | U1 | 1 | Yes
2 | R3_- | R4 | 1 | Yes
2 | R3_- | STM1 | 6 | Yes
Reference: | R4
Component: | RMCF0603FT300K
Function: | 300 kOhm Battery Voltage Ladder
Pin # | Pin Function | Connects to Component | At Pin | Reviewed?
1 | R4_+ | R2 | 2 | Yes
1 | R4_+ | STM1 | 6 | Yes
2 | R4_- | GROUND | GRD | Yes
Reference: | R5
Component: | RN73H1JTTD5052F50
Function: | 50.5 kOhm CHG1 Enable PullUp
Pin # | Pin Function | Connects to Component | At Pin | Reviewed?
1 | R5_+ | CHG1 | 1 | Yes
1 | R5_+ | D3 | C | Yes
2 | R5_- | POGO1 | 1 | Yes
2 | R5_- | D1 | A | Yes
2 | R5_- | CHG1 | 4 | Yes
Reference: | C1
Component: | GRM21BC81E106ME51K
Function: | USB Capacitor
Pin # | Pin Function | Connects to Component | At Pin | Reviewed?
1 | C1_+ | R5 | 2 | Yes
1 | C1_+ | D1 | C | Yes
1 | C1_+ | CHG1 | 4 | Yes
1 | C1_+ | POGO1 | 1 | Yes
2 | C1_- | GROUND | GRD | Yes
Reference: | C2
Component: | GRM21BC81E106ME51K
Function: | Regulator Capacitor
Pin # | Pin Function | Connects to Component | At Pin | Reviewed?
1 | C2_+ | STM1 | 1 | Yes
1 | C2_+ | STM1 | 15 | Yes
1 | C2_+ | STM1 | 17 | Yes
1 | C2_+ | BUTT1 | 2 | Yes
1 | C2_+ | U1 | 5 | Yes
2 | C2_- | GROUND | GRD | Yes
Reference: | C3 | <- don’t want to do all the connections
Component: | GRM21BC81E106ME51K
Function: | Regulator Capacitor
Pin # | Pin Function | Connects to Component | At Pin | Reviewed?
1 | C3_+ | CHG1 | 3 | Yes
2 | C3_- | GROUND | GRD | Yes
Reference: | D3
Component: | 1N4148WT
Function: | Sensing Diode
Pin # | Pin Function | Connects to Component | At Pin | Reviewed?
1 | D3_C | CHG1 | 1 | Yes
1 | D3_C | R5 | 1 | Yes
2 | D3_A | STM1 | 27 | Yes
Reference: | R6
Component: | RC1005F103CS
Function: | NRST resistor
Pin # | Pin Function | Connects to Component | At Pin | Reviewed?
1
1
2

## Parts
Index | Item | Added? | Acquired | Board Count | Purchase Amount | Unit Price | Max Price | Link
1 | GRM21BC81E106ME51K | Yes |  | 3 | 45 | 0.24 | 10.8 | https://www.digikey.com/en/products/detail/murata-electronics/GRM21BC81E106ME51K/10694904
2 | RN73H1JTTD5052F50 | Yes |  | 3 | 45 | 0.21 | 9.45 | https://www.digikey.co.nz/en/products/detail/koa-speer-electronics-inc/RN73H1JTTD5052F50/10689137?srsltid=AfmBOopWHDrcfCTLSDiWgPHwzQPnCBM5AwF3WEe8fpWut4A0kQZ9nn5g
3 | MCP73832T-2ACI_OT | Yes |  | 1 | 15 | 0.76 | 11.4 | https://www.digikey.com/en/products/detail/microchip-technology/MCP73832T-2ACI-OT/1223142
4 | LIR2032 | Yes |  | 1 | 15 | 1.329 | 19.935 | https://www.amazon.com/EEMB-LIR2032-Rechargeable-Batteries-Controllers/dp/B07MHXSM8R/ref=sr_1_5_sspa?crid=1PRJKYDDEN5KJ&dib=eyJ2IjoiMSJ9.f57M1EyxIdzN9iUp7yFzmz0qBRs3sd42c7SjZkGAVgQftIz5FjwH9in4-xIFEQpSKMbbmEj7NGE-0tq1bLgVw4sXYNNV7HkFSAxx8_gbopf6uYUhxWfVrfUpwMFS73l8qHGNf8NCRAdtFxACiTO_b8neGX66iIzIjGa1qppc2pWWkory9BrNGguUGVcBS-yyy33CXe1PF1V-ducRTJJ35IkBX7Ofh2JPmFkwSYqU6FhzvJuQEemo-HaUzk4xVSBIrK9pH2iiguFcIbUS7xhr6kRMetafhqlUlv-WR4hkf58.fxsOuxbLGHRVabw7a4quJqS3J7UVXXHVh6OBfZJxl1U&dib_tag=se&keywords=lir2032&qid=1748110992&sprefix=lir2032%2Caps%2C192&sr=8-5-spons&sp_csd=d2lkZ2V0TmFtZT1zcF9hdGY&psc=1
5 | TPS7A0230PDBVR | Yes |  | 1 | 15 | 1.3 | 19.5 | https://www.digikey.com/en/products/detail/texas-instruments/TPS7A0230PDBVR/12165118
6 | BAS3010A03WE6327HTSA1 | Yes |  | 2 | 30 | 0.36 | 10.8 | https://www.digikey.com/en/products/detail/infineon-technologies/BAS3010A03WE6327HTSA1/1280885
7 | MC-306_32.7680K-E0_PURE_SN | Yes |  | 1 | 15 | 0.78 | 11.7 | https://www.digikey.com/en/products/detail/epson/MC-306-32-7680K-E0-PURE-SN/5168376
8 | B3U-1100P | Yes |  | 1 | 15 | 0.57 | 8.55 | https://www.digikey.com/en/products/detail/omron-electronics-inc-emc-div/B3U-1100P/1534339
9 | STM32G431KBT6 (LQFP32) |  | Yes | 1 | 15 | 4.87 | 73.05 | https://estore.st.com/en/stm32g431kbt6-cpn.html?srsltid=AfmBOopoSXLie16hskZ4STGyfxuxGZH_BMPmLBq2jPxkMr4FL8SPz4tV
10 | RC1206FR-07120KL | Yes |  | 1 | 15 | 0.1 | 1.5 | https://www.digikey.com/en/products/detail/yageo/RC1206FR-07120KL/728524
11 | RMCF0603FT300K | Yes |  | 1 | 15 | 0.1 | 1.5 | https://www.digikey.com/en/products/detail/stackpole-electronics-inc/RMCF0603FT300K/1760826
12 | 1N4148WT | Yes |  | 1 | 15 | 0.1 | 1.5 | https://www.digikey.com/en/products/detail/onsemi/1N4148WT/1954014
13 | BAT-HLD-003-SMT | Yes |  | 1 | 15 | 0.28 | 4.2 | https://www.digikey.com/en/products/detail/te-connectivity-linx/BAT-HLD-003-SMT/14301785
14 | Pogo |  | Yes | 1 | 15 | 4.995 | 74.925 | https://www.amazon.com/dp/B0CSX6ZQ1H?ref_=ppx_hzsearch_conn_dt_b_fed_asin_title_1
15 | RC1005F103CS | Yes |  | 1 | 15 | 0.1 | 1.5 | https://www.digikey.com/en/products/detail/samsung-electro-mechanics/RC1005F103CS/3903439
[6 empty] | Total | 238.56
[6 empty] | Need to spend | 90.585

## Math
Programming Resistor |  |  |  | LIR2032:
Item | Value | Units
R_Prog | 50.5 | kOhm
I_Reg | 19.802 | mA | beneath the 35mA max charge current
Capacity | 40 | mAh
time to full | 2.02 | hours
Voltage Ladder Part 1 - finding Resistances at Max charge
Item | Value | Units
Current | 0.01 | mA
R_TOT | 420 | kOhms
V1 | 4.2 | V
V2 | 3 | V
GROUND | 0 | V
R1 | 120 | kOhms
R2 | 300 | kOhms
TTD | 4000
166.6667
Voltage Ladder Part 1 - Finding voltages at Min charge
Item | Value | Units
Current | 0.01 | mA
R_TOT | 420 | kOhms
R1 | 120 | kOhms
R2 | 300 | kOhms
V1 | 3 | V
V2 | 1.8 | V
GROUND | 0 | V
MCP73832T-2ACI_OT