## Connections
Reference: | POGO1
Component: | 2x1 Pogo Connector
Function: | USB Charging
Pin # | Pin Function | Connects to Component | At Pin | Reviewed? | Notes
1 | USB_+ | CHG1 | 4 | Yes
1 | USB_+ | DB1 | A | Yes
2 | USB_- | GNDREF | -- | Yes
3 | UPDI | 27 | 27 | Yes
4 | NC | -- | -- | Yes
Reference: | CHG1
Component: | MCP73832T-2ACI_OT
Function: | Battery Charger
Pin # | Pin Function | Connects to Component | At Pin | Reviewed? | Notes
1 | STAT | R3 | 1 | Yes
1 | STAT | U2 | PF4 | Yes
2 | VSS | GNDREF | -- | Yes
3 | VBAT | C2 | 1 | Yes
3 | VBAT | BT1 | P | Yes
3 | VBAT | U1 | 1 | Yes
3 | VBAT | R5 | 1 | Yes
4 | VDD | POGO1 | 1 | Yes
4 | VDD | DB1 | A | Yes
5 | PROG | R1 | 1 | Yes
Reference: | U1
Component: | Voltage Regulator
Function: | regualtes votlage to 3.3V
Pin # | Pin Function | Connects to Component | At Pin | Reviewed? | Notes
1 | IN | CHG1 | VBAT | Yes
1 | IN | BT1 | P | Yes
1 | IN | R5 | 1 | Yes
2 | VSS | GNDREF | -- | Yes
3 | EN | DB1 | C | Yes
3 | EN | DB2 | C | Yes
4 | NC | -- | -- | Yes
5 | OUT | C1 | 1 | Yes
5 | OUT | U3 | VBAT | Yes
5 | OUT | R7 | 2 | Yes
5 | OUT | R8 | 2 | Yes
5 | OUT | U2 | 28 | Yes
5 | OUT | U2 | 18 | Yes
5 | OUT | BB_B1 | 1 | Yes
5 | OUT | R3 | 2 | Yes
Reference: | U2
Component: | ATMEGA4808-AU
Function: | Controller
Pin # | Pin Function | Connects to Component | At Pin | Reviewed? | Notes
1 | PA3 | U3 | SCL | Yes
2 | PA4 | LED | A | Yes
3 | PA5 | LED | B | Yes
4 | PA6 | LED | C | Yes
5 | PA7 | LED | D | Yes
6 | PC0 | LED | E | Yes
7 | PC1 | LED | F | Yes
8 | PC2 | LED | G | Yes
9 | PC3 | LED | H | Yes
10 | PD0 | LED | I | Yes
11 | PD1 | LED | J | Yes
12 | PD2 | LED | K | Yes
13 | PD3 | LED | L | Yes
14 | PD4 | LED | M | Yes
15 | PD5 | LED | N | Yes
16 | PD6 | LED | O | Yes
17 | PD7 | LED | P | Yes
18 | AVDD | C1 | 1 | Yes
18 | AVDD | U3 | VBAT | Yes
18 | AVDD | R7 | 2 | Yes
18 | AVDD | R8 | 2 | Yes
18 | AVDD | U2 | 28 | Yes
18 | AVDD | BB_B1 | 1 | Yes
18 | AVDD | R3 | 2 | Yes
18 | AVDD | U1 | 5 | Yes
19 | GND | GNDREF | -- | Yes
20 | PF0 | NC | -- | Yes
21 | PF1 | NC | -- | Yes
22 | PF2 | NC | -- | Yes
23 | PF3 | U3 | VCC | Yes
24
25
26

## Parts
Index | Item | Added? | Acquired | Board Count | Purchase Amount | Unit Price | Max Price | Link
1 | GRM21BC81E106ME51K | Yes | Yes | 0 | 0 | 0.24 | 0 | https://www.digikey.com/en/products/detail/murata-electronics/GRM21BC81E106ME51K/10694904
2 | RN73H1JTTD5052F50 | Yes | Yes | 0 | 0 | 0.21 | 0 | https://www.digikey.co.nz/en/products/detail/koa-speer-electronics-inc/RN73H1JTTD5052F50/10689137?srsltid=AfmBOopWHDrcfCTLSDiWgPHwzQPnCBM5AwF3WEe8fpWut4A0kQZ9nn5g
3 | MCP73832T-2ACI_OT | Yes | Yes | 1 | 15 | 0.76 | 11.4 | https://www.digikey.com/en/products/detail/microchip-technology/MCP73832T-2ACI-OT/1223142
4 | LIR2032 | Yes | Yes | 0 | 0 | 1.329 | 0 | https://www.amazon.com/EEMB-LIR2032-Rechargeable-Batteries-Controllers/dp/B07MHXSM8R/ref=sr_1_5_sspa?crid=1PRJKYDDEN5KJ&dib=eyJ2IjoiMSJ9.f57M1EyxIdzN9iUp7yFzmz0qBRs3sd42c7SjZkGAVgQftIz5FjwH9in4-xIFEQpSKMbbmEj7NGE-0tq1bLgVw4sXYNNV7HkFSAxx8_gbopf6uYUhxWfVrfUpwMFS73l8qHGNf8NCRAdtFxACiTO_b8neGX66iIzIjGa1qppc2pWWkory9BrNGguUGVcBS-yyy33CXe1PF1V-ducRTJJ35IkBX7Ofh2JPmFkwSYqU6FhzvJuQEemo-HaUzk4xVSBIrK9pH2iiguFcIbUS7xhr6kRMetafhqlUlv-WR4hkf58.fxsOuxbLGHRVabw7a4quJqS3J7UVXXHVh6OBfZJxl1U&dib_tag=se&keywords=lir2032&qid=1748110992&sprefix=lir2032%2Caps%2C192&sr=8-5-spons&sp_csd=d2lkZ2V0TmFtZT1zcF9hdGY&psc=1
5 | TPS7A0230PDBVR | Yes | Yes | 0 | 0 | 1.3 | 0 | https://www.digikey.com/en/products/detail/texas-instruments/TPS7A0230PDBVR/12165118
6 | BAS3010A03WE6327HTSA1 | Yes | Yes | 0 | 0 | 0.36 | 0 | https://www.digikey.com/en/products/detail/infineon-technologies/BAS3010A03WE6327HTSA1/1280885
8 | B3U-1100P | Yes | Yes | 0 | 0 | 0.57 | 0 | https://www.digikey.com/en/products/detail/omron-electronics-inc-emc-div/B3U-1100P/1534339
9 | STM32G431KBT6 (LQFP32) |  | Yes | 0 | 0 | 4.87 | 0 | https://estore.st.com/en/stm32g431kbt6-cpn.html?srsltid=AfmBOopoSXLie16hskZ4STGyfxuxGZH_BMPmLBq2jPxkMr4FL8SPz4tV
10 | RC1206FR-07120KL | Yes | Yes | 0 | 0 | 0.1 | 0 | https://www.digikey.com/en/products/detail/yageo/RC1206FR-07120KL/728524
11 | RMCF0603FT300K | Yes | Yes | 0 | 0 | 0.1 | 0 | https://www.digikey.com/en/products/detail/stackpole-electronics-inc/RMCF0603FT300K/1760826
12 | 1N4148WT | Yes | Yes | 0 | 0 | 0.1 | 0 | https://www.digikey.com/en/products/detail/onsemi/1N4148WT/1954014
13 | BAT-HLD-003-SMT | Yes | Yes | 1 | 15 | 0.28 | 4.2 | https://www.digikey.com/en/products/detail/te-connectivity-linx/BAT-HLD-003-SMT/14301785
14 | Pogo |  | Yes | 1 | 15 | 4.995 | 74.925 | https://www.amazon.com/dp/B0CSX6ZQ1H?ref_=ppx_hzsearch_conn_dt_b_fed_asin_title_1
15 | RC1005F103CS | Yes | Yes | 1 | 15 | 0.1 | 1.5 | https://www.digikey.com/en/products/detail/samsung-electro-mechanics/RC1005F103CS/3903439
[6 empty] | Total | 90.525
[6 empty] | Need to spend | -1.5
16 | DS3231MZ/V+ | Yes |  | 1 | 3 | 11.41 | 34.23 | https://www.digikey.com/en/products/detail/analog-devices-inc-maxim-integrated/DS3231MZ-V/3133910
17 | IRLML6402TRPBF | Yes |  | 1 | 15 | 0.4 | 6 | https://www.digikey.com/en/products/detail/infineon-technologies/IRLML6402TRPBF/811437
18 | LEDS | Yes |  | 201 | 500 | 33.34 | 33.34 | https://www.digikey.com/en/products/detail/venkel/CTL0402FGR1T-CT/21528282
18 | RC0201FR-074K7L | Yes |  | 2 | 30 | 0.1 | 3 | https://www.digikey.com/en/products/detail/yageo/RC0201FR-074K7L/1948894
19 | ATMEGA4808-AU | Yes | Yes | 1 | 10 | 1.57 | 15.7 | https://www.digikey.com/en/products/detail/microchip-technology/ATMEGA4808-AU/10444933?gad_source=1&gad_campaignid=17922795960&gbraid=0AAAAADrbLlhXBbN0-RwEkW3iR8Oyi2IWh&gclid=Cj0KCQjwsNnCBhDRARIsAEzia4CCH6KBoLjvrLAgEOkUOtwnUuw45lHvqg7d5k1uoTCSpaOaE4icGXkaAj4jEALw_wcB&gclsrc=aw.ds
Note on B27: Pyka: replaced with SI2301DS

## Math
Programming Resistor | [5 empty] | LIR2032:
Item | Value | Units
R_Prog | 50.5 | kOhm
I_Reg | 19.802 | mA | beneath the 35mA max charge current
Capacity | 40 | mAh
time to full | 2.02 | hours
Voltage Ladder Part 1 - finding Resistances at Max charge
Item | Value | Units
Current | 0.01 | mA
R_TOT | 420 | kOhms
V1 | 4.2 | V
V2 | 3 | V
GROUND | 0 | V
R1 | 120 | kOhms
R2 | 300 | kOhms
Voltage Ladder Part 2 - Finding voltages at Min charge
Item | Value | Units
Current | 0.0066667 | mA
R_TOT | 450 | kOhms
R1 | 120 | kOhms
R2 | 330 | kOhms
V1 | 3 | V
V2 | 2.2 | V |  |  | 73.33%
GROUND | 0 | V
Voltage Ladder Part 3 - Finding voltages at random charge
Item | Value | Units
Current | 0.0093556 | mA
R_TOT | 450 | kOhms
R1 | 120 | kOhms
R2 | 330 | kOhms |  |  |  | MCP73832T-2ACI_OT
V1 | 4.21 | V
GROUND | 0 | V
V2 | 3.0873 | V
|  |  | Time | Percent
|  |  | 23:20 | 97
|  |  | 12:41 | 84
|  |  | 1:07 | 80

## LED_Pins
Index | 0 | 1 | 2 | 3 | 4 | 5 | 6 | 7 | 8 | 9 | 10 | 11 | 12 | 13 | 14 | 15
Pin
| A | B | C | D | E | F | G | H | I | J | K | L | M | N | O | P
LED\NET | 1 | 2 | 3 | 4 | 5 | 6 | 7 | 8 | 9 | 10 | 11 | 12 | 13 | 14 | 15 | 16
D1 | A: LOW; E: HIGH
D2 | A: HIGH; E: LOW
D3 | E: LOW; G: HIGH
D4 | E: HIGH; G: LOW
D5 | G: LOW; I: HIGH
D6 | G: HIGH; I: LOW
D7 | I: LOW; K: HIGH
D8 | I: HIGH; K: LOW
D9 | K: LOW; M: HIGH
D10 | B: LOW; E: HIGH
D11 | B: HIGH; E: LOW
D12 | A: LOW; G: HIGH
D13 | A: HIGH; G: LOW
D14 | E: LOW; I: HIGH
D15 | E: HIGH; I: LOW
D16 | G: LOW; K: HIGH
D17 | G: HIGH; K: LOW
D18 | I: LOW; M: HIGH
D19 | I: HIGH; M: LOW
D20 | K: LOW; N: HIGH
D21 | C: LOW; E: HIGH
D22 | C: HIGH; E: LOW
D23 | B: LOW; G: HIGH
D24 | B: HIGH; G: LOW
D25 | A: LOW; I: HIGH
D26 | A: HIGH; I: LOW
D27 | E: LOW; K: HIGH
D28 | E: HIGH; K: LOW
D29 | G: LOW; M: HIGH
D30 | G: HIGH; M: LOW
D31 | I: LOW; N: HIGH
D32 | I: HIGH; N: LOW
D33 | K: LOW; O: HIGH
D34 | D: LOW; E: HIGH
D35 | D: HIGH; E: LOW
D36 | C: LOW; G: HIGH
D37 | C: HIGH; G: LOW
D38 | B: LOW; I: HIGH
D39 | B: HIGH; I: LOW
D40 | A: LOW; K: HIGH
D41 | A: HIGH; K: LOW
D42 | E: LOW; M: HIGH
D43 | E: HIGH; M: LOW
D44 | G: LOW; N: HIGH
D45 | G: HIGH; N: LOW
D46 | I: LOW; O: HIGH
D47 | I: HIGH; O: LOW
D48 | K: LOW; P: HIGH
D49 | E: LOW; F: HIGH
D50 | D: LOW; G: HIGH
D51 | D: HIGH; G: LOW
D52 | C: LOW; I: HIGH
D53 | C: HIGH; I: LOW
D54 | B: LOW; K: HIGH
D55 | B: HIGH; K: LOW
D56 | A: LOW; M: HIGH
D57 | A: HIGH; M: LOW
D58 | E: LOW; N: HIGH
D59 | E: HIGH; N: LOW
D60 | G: LOW; O: HIGH
D61 | G: HIGH; O: LOW
D62 | I: LOW; P: HIGH
D63 | I: HIGH; P: LOW
D64 | F: LOW; G: HIGH
D65 | F: HIGH; G: LOW
D66 | D: LOW; I: HIGH
D67 | D: HIGH; I: LOW
D68 | C: LOW; K: HIGH
D69 | C: HIGH; K: LOW
D70 | B: LOW; M: HIGH
D71 | B: HIGH; M: LOW
D72 | A: LOW; N: HIGH
D73 | A: HIGH; N: LOW
D74 | E: LOW; O: HIGH
D75 | E: HIGH; O: LOW
D76 | G: LOW; P: HIGH
D77 | G: HIGH; P: LOW
D78 | I: LOW; L: HIGH
D79 | G: LOW; H: HIGH
D80 | F: LOW; I: HIGH
D81 | F: HIGH; I: LOW
D82 | D: LOW; K: HIGH
D83 | D: HIGH; K: LOW
D84 | C: LOW; M: HIGH
D85 | C: HIGH; M: LOW
D86 | B: LOW; N: HIGH
D87 | B: HIGH; N: LOW
D88 | A: LOW; O: HIGH
D89 | A: HIGH; O: LOW
D90 | E: LOW; P: HIGH
D91 | E: HIGH; P: LOW
D92 | G: LOW; L: HIGH
D93 | G: HIGH; L: LOW
D94 | H: LOW; I: HIGH
D95 | H: HIGH; I: LOW
D96 | F: LOW; K: HIGH
D97 | F: HIGH; K: LOW
D98 | D: LOW; M: HIGH
D99 | D: HIGH; M: LOW
D100 | C: LOW; N: HIGH
D101 | C: HIGH; N: LOW
D102 | B: LOW; O: HIGH
D103 | B: HIGH; O: LOW
D104 | A: LOW; P: HIGH
D105 | A: HIGH; P: LOW
D106 | E: LOW; L: HIGH
D107 | E: HIGH; L: LOW
D108 | G: LOW; J: HIGH
D109 | I: LOW; J: HIGH
D110 | H: LOW; K: HIGH
D111 | H: HIGH; K: LOW
D112 | F: LOW; M: HIGH
D113 | F: HIGH; M: LOW
D114 | D: LOW; N: HIGH
D115 | D: HIGH; N: LOW
D116 | C: LOW; O: HIGH
D117 | C: HIGH; O: LOW
D118 | B: LOW; P: HIGH
D119 | B: HIGH; P: LOW
D120 | A: LOW; L: HIGH
D121 | A: HIGH; L: LOW
D122 | E: LOW; J: HIGH
D123 | E: HIGH; J: LOW
D124 | J: LOW; K: HIGH
D125 | J: HIGH; K: LOW
D126 | H: LOW; M: HIGH
D127 | H: HIGH; M: LOW
D128 | F: LOW; N: HIGH
D129 | F: HIGH; N: LOW
D130 | D: LOW; O: HIGH
D131 | D: HIGH; O: LOW
D132 | C: LOW; P: HIGH
D133 | C: HIGH; P: LOW
D134 | B: LOW; L: HIGH
D135 | B: HIGH; L: LOW
D136 | A: LOW; J: HIGH
D137 | A: HIGH; J: LOW
D138 | E: LOW; H: HIGH
D139 | K: LOW; L: HIGH
D140 | J: LOW; M: HIGH
D141 | J: HIGH; M: LOW
D142 | H: LOW; N: HIGH
D143 | H: HIGH; N: LOW
D144 | F: LOW; O: HIGH
D145 | F: HIGH; O: LOW
D146 | D: LOW; P: HIGH
D147 | D: HIGH; P: LOW
D148 | C: LOW; L: HIGH
D149 | C: HIGH; L: LOW
D150 | B: LOW; J: HIGH
D151 | B: HIGH; J: LOW
D152 | A: LOW; H: HIGH
D153 | A: HIGH; H: LOW
D154 | L: LOW; M: HIGH
D155 | L: HIGH; M: LOW
D156 | J: LOW; N: HIGH
D157 | J: HIGH; N: LOW
D158 | H: LOW; O: HIGH
D159 | H: HIGH; O: LOW
D160 | F: LOW; P: HIGH
D161 | F: HIGH; P: LOW
D162 | D: LOW; L: HIGH
D163 | D: HIGH; L: LOW
D164 | C: LOW; J: HIGH
D165 | C: HIGH; J: LOW
D166 | B: LOW; H: HIGH
D167 | B: HIGH; H: LOW
D168 | A: LOW; F: HIGH
D169 | L: LOW; N: HIGH
D170 | L: HIGH; N: LOW
D171 | J: LOW; O: HIGH
D172 | J: HIGH; O: LOW
D173 | H: LOW; P: HIGH
D174 | H: HIGH; P: LOW
D175 | F: LOW; L: HIGH
D176 | F: HIGH; L: LOW
D177 | D: LOW; J: HIGH
D178 | D: HIGH; J: LOW
D179 | C: LOW; H: HIGH
D180 | C: HIGH; H: LOW
D181 | B: LOW; F: HIGH
D182 | L: LOW; O: HIGH
D183 | L: HIGH; O: LOW
D184 | J: LOW; P: HIGH
D185 | J: HIGH; P: LOW
D186 | H: LOW; L: HIGH
D187 | H: HIGH; L: LOW
D188 | F: LOW; J: HIGH
D189 | F: HIGH; J: LOW
D190 | D: LOW; H: HIGH
D191 | D: HIGH; H: LOW
D192 | C: LOW; F: HIGH
D193 | L: LOW; P: HIGH
D194 | L: HIGH; P: LOW
D195 | J: LOW; L: HIGH
D196 | J: HIGH; L: LOW
D197 | H: LOW; J: HIGH
D198 | H: HIGH; J: LOW
D199 | F: LOW; H: HIGH
D200 | F: HIGH; H: LOW
D201 | D: LOW; F: HIGH
LOW | 12 | 12 | 12 | 12 | 15 | 10 | 15 | 13 | 15 | 13 | 15 | 13 | 11 | 11 | 11 | 11
HIGH | 11 | 11 | 11 | 11 | 13 | 15 | 13 | 15 | 13 | 15 | 10 | 15 | 12 | 12 | 12 | 12