## Sheet1
STEPS
STM32G431KBT6 - Figure out pins:
STM32G431KBT6 (LQFP32)
| Definition | Meaning | Connects to
| VDD_1 | Main digital power supply (3.0V to 3.6V) | Battery
| PF0-OSC_IN | Oscillator input for external crystal/resonator | Crystal resonator
| PF1-OSC_OUT | Oscillator output for external crystal/resonator | Crystal resonator
| PG10-NRST | Reset input (active low) | Leave access for debugging. Don’t use as GPIO
| PA0 | GPIO; ADC_IN5; TIM2_CH1; DAC1_OUT1; COMP1_INP, etc. | Button Wakeup
| PA1 | GPIO; ADC_IN6; TIM2_CH2; OPAMP1_VINM, etc. | Battery Voltage Sense
| PA2 | GPIO; ADC_IN7; TIM15_CH1; USART2_TX, etc. | GPIO1
| PA3 | GPIO; ADC_IN8; TIM15_CH2; USART2_RX, etc. | GPIO2
| PA4 | GPIO; ADC_IN9; SPI1_NSS; DAC1_OUT1; COMP1_INM, etc. | GPIO3
| PA5 | GPIO; ADC_IN10; SPI1_SCK; TIM2_CH1, etc. | GPIO4
| PA6 | GPIO; ADC_IN11; SPI1_MISO; TIM3_CH1; COMP1_OUT, etc. | GPIO5
| PA7 | GPIO; ADC_IN12; SPI1_MOSI; TIM3_CH2, etc. | GPIO5
| PB0 | GPIO; ADC_IN15; TIM3_CH3; COMP2_OUT, etc.
| VSSA | Analog ground, connected to system GND
| VDDA | Analog power supply (same as VDD, used for ADC/DAC/COMP)
| VSS_1 | Digital ground, system GND
| VDD_2 | Main digital power supply (same as VDD_1)
| PA8 | GPIO; MCO; I2C3_SCL; TIM1_CH1, etc. | GPIO6
| PA9 | GPIO; USART1_TX; TIM1_CH2, etc. | GPIO7
| PA10 | GPIO; USART1_RX; TIM1_CH3, etc. | GPIO8
| PA11 | GPIO; USB_DM; TIM1_CH4, etc. | GPIO9
| PA12 | GPIO; USB_DP; TIM1_ETR, etc. | GPIO10
| PA13 | GPIO; SWDIO (Serial Wire Debug I/O) | Programming
| PA14 | GPIO; SWCLK (Serial Wire Debug Clock) | Programming
| PA15 | GPIO; JTDI (if JTAG active); TIM2_CH1, etc. | GPIO11
| PB3 | GPIO; SPI1_SCK; TIM2_CH2; JTDO, etc. | GPIO12
| PB4 | GPIO; SPI1_MISO; TIM3_CH1, etc. | GPIO13
| PB5 | GPIO; I2C1_SMBA; TIM3_CH2, etc. | GPIO14
| PB6 | GPIO; I2C1_SCL; USART1_TX; TIM4_CH1, etc. | GPIO15
| PB7 | GPIO; I2C1_SDA; USART1_RX; TIM4_CH2, etc.
| PB8-BOOT0 | GPIO; I2C1_SCL; BOOT0 input pin (startup mode config) | Tie to GND via resistor if not using. Don't leave floating.
| VSS_2 | Digital ground, system GND
Notes:
15 GPIOs | PA1–PA6, PA7–PA12, PB0, PB1, PB4, PB5 | Free and general-purpose
| Definition | Connects to
| VDD_1 | Battery
| PF0-OSC_IN | Crystal resonator
| PF1-OSC_OUT | Crystal resonator
| PG10-NRST | Leave access for debugging. Don’t use as GPIO
| PA0 | Button Wakeup
| PA1 | Battery Voltage Sense
| PA2 | GPIO1
| PA3 | GPIO2
| PA4 | GPIO3
| PA5 | GPIO4
| PA6 | GPIO5
| PA7 | GPIO5
PB0
VSSA
VDDA
VSS_1
| VDD_2 | Battery
| PA8 | GPIO6
| PA9 | GPIO7
| PA10 | GPIO8
| PA11 | GPIO9
| PA12 | GPIO10
| PA13 | Programming
| PA14 | Programming
| PA15 | GPIO11
| PB3 | GPIO12
| PB4 | GPIO13
| PB5 | GPIO14
| PB6 | GPIO15
PB7
| PB8-BOOT0 | Tie to GND via resistor if not using. Don't leave floating.
VSS_2