## Sheet1
| USB | POGO1 | POGO1
Pin # | Definition / PIN | Connects to | Component Pin Number | Reviewed?
1 | USB+ | MOS1 / R3 | Source / 1 | Yes
2 | USB- | GROUNG | GRD | Yes
| BATTERY PMOS | IRLML6402TRPBF | Q1
Pin # | Definition / PIN | Connects to | Component Pin Number | Reviewed?
1 | GATE | CHIP | PB0
2 | SOURCE | USB+ | 1
3 | DRAIN | CHG1 | VDD
| CHARGER | MCP73832T-2ACI_OT | CHG1
Pin # | Definition / PIN | Connects to | Component Pin Number | Reviewed?
1 | STAT | NC | --
2 | VSS | GROUND | GRD
3 | VBAT | BATTERY | POS
4 | VDD | MOS1 / C1 | DRAIN / 2
5 | PROG | CHARGE RESISTOR | 1
[5 empty] | CHIP | STM32G431KBT6 (LQFP32)
[5 empty] | Definition / PIN | Connects to | Component Pin Number | Reviewed?
[5 empty] | VDD_1 | REGULATOR | STM_POW
[5 empty] | PF0-OSC_IN | OSCILLATOR | 1
[5 empty] | PF1-OSC_OUT | OSCILLATOR | 4
| OSCILLATOR | MC-306_32.7680K |  |  | PG10-NRST | -- | DEBUG
| Definition / PIN | Connects to | Component Pin Number | Reviewed? | PA0 | BUTTON | 1
| 1 | CHIP | PF0 | Yes | PA1 | BATTERY | POS
| 2 | NC | -- | Yes | PA2 | LED | A
| 3 | NC | -- | Yes | PA3 | LED | B
| 4 | CHIP | PF1 | Yes | PA4 | LED | C
[5 empty] | PA5 | LED | D
| BUTTON | B3U-1100P |  |  | PA6 | LED | E
| Definition / PIN | Connects to | Component Pin Number | Reviewed? | PA7 | LED | F
| 1 | CHIP | PA0 |  | PB0
| 2 | GROUND | GRD |  | VSSA | GROUND | GRD
| 3 | NC | -- |  | VDDA | REGULATOR | STM_POW
[5 empty] | VSS_1 | GROUND | GRD
[5 empty] | VDD_2 | REGULATOR | STM_POW
[5 empty] | PA8 | LED | G
[5 empty] | PA9 | LED | H
[5 empty] | PA10 | LED | I
[5 empty] | PA11 | LED | J
[5 empty] | PA12 | LED | K
[5 empty] | PA13 | -- | Programming
[5 empty] | PA14 | -- | Programming
| CHARGE CAP 1 | GRM21BC81E106ME51K |  |  | PA15 | LED | L
| Definition / PIN | Connects to | Component Pin Number | Reviewed? | PB3 | LED | M
| VDD | EXTERNAL 5V | -- |  | PB4 | LED | N
| VSS | GROUND | GRD |  | PB5 | LED | O
[5 empty] | PB6 | LED | P
| CHARGE CAP 2 | GRM21BC81E106ME51K |  |  | PB7
| Definition / PIN | Connects to | Component Pin Number | Reviewed? | PB8-BOOT0 | -- | Tie to GND Don't leave.
| VBAT | EXTERNAL 5V | -- |  | VSS_2 | GROUND | GRD
| VSS | GROUND | GRD
| CHARGE RESISTOR | TNPW020150R0BEED
| Definition / PIN | Connects to | Component Pin Number | Reviewed?
| POS | CHARGER | PROG
| GRD | GROUND | GRD
| REGULATOR | TPS7A0225PDBVR
| Definition / PIN | Connects to | Component Pin Number | Reviewed?
| IN | BATTERY | POS
| GND | GROUND | GRD
| EN | BATTERY CUTOFF | RESET
| NC | NC | --
| OUT | CHIP | VDD_1 / VDD_2
| BATTERY | LIR2032
| Definition / PIN | Connects to | Component Pin Number | Reviewed?
| POS | CHIP / REGULATOR / CHARGER | PA1 / IN / VBAT
| GRD | GROUND | GRD
| BATTERY CUTOFF | MAX809SEUR_T
| Definition / PIN | Connects to | Component Pin Number | Reviewed?
| VCC | BATTERY | POS
| RESET | REGULATOR | EN
| GRD | GROUND | GRD